## Data
16W Patara / Iklwa Laser Optimization
Tech:
Date: |  |  | Make sure to save this document frequently to avoid losing data!
Documentation:
Laser Model #
Laser Serial #
Driver Model#
Driver Serial #
CW run time from eDrive
Pump Head Hours
Initial parameters at |  |  |  | kHz
From Laser test data sheet or last known parameters
Rep Rate |  |  | kHz |  | TEC Temp. |  |  | °C
Current |  |  | Amps |  | Verify Holdoff |  |  | Y/N
Power |  |  | W |  | Coolant Temp. |  |  | °C
Roundness |  |  | % |  | Flow Rate |  |  | gpm
Pulsewidth |  |  | ns |  | Chiller Pressure |  |  | psi
Chiller Temperature Excursion
Temp. °C |  | Power (W)
-2
-1.5
-1
-0.5
0
0.5
1
1.5
2
Optimum Coolant Temperature |  |  | °C
TEC Temperature Excursion |  |  |  |  | Amps |  | °C
Instruction: Beginning with the TEC Temperature from the ATP, adjust the temperature up and down to optimize
Warning: To prevent damaging the HM mirror and LBO crystal, the laser output power should not decrease more than 10% when adjusting the TEC Temperature
Temp. °C |  | Power (W)
-4.5
-4
-3.5
-3
-2.5
-2
-1.5
-1
-0.5
0
0.5
1
1.5
2
2.5
3
3.5
4
4.5
TEC Temperature* |  |  |  | °C (TEC)
*Choose a temperature that is ~ 1°C before power drops off.
Initial Current vs. Power |  |  |  | °C |  | °C (TEC)
Current (Amps) |  | Power (W)
Threshold
15
16
17
18
19
20
21
22
23
24
25
26
27
Maximum power @ |  |  | Amps
Roll Over Current* |  |  | Amps
* Point where power begins to decrease even though the current has increased
Fine Tune Current vs. Power in 0.1 A increments
Current (Amps) |  | Power (W)
-0.9
-0.8
-0.7
-0.6
-0.5
-0.4
-0.3
-0.2
-0.1
0
0.1
0.2
0.3
0.4
0.5
0.6
0.7
0.8
0.9
Roll Over Current* |  |  | Amps
* Point where power begins to decrease even though the current has increased
Optimum Current** |  |  | Amps
** 0.2-0.3 Amps below roll over current
Parameters after optimization
Rep Rate |  |  | kHz |  | TEC Temp. |  |  | °C
Current |  |  | Amps |  | Verify Holdoff |  |  | Y/N
Power |  |  | W |  | Coolant Temp. |  |  | °C
Roundness |  |  | % |  | Flow Rate |  |  | gpm
Pulsewidth |  |  | ns |  | Chiller Pressure |  |  | psi
Optimize HM and HR
Output Power After HR Optimization |  |  |  |  | Watts
Output Power After HM Optimization |  |  |  |  | Watts
If power was increased, Re-optimize TEC and Current
Optimization repeated? |  |  |  |  | Y/N